## 200-2023060060
Customer Name |  | Recon
Machine Model |  | SE210
Machine Serial No |  | 000496
SMU |  | Damage
Branch Coverage |  | Recon
Components Name |  | Engine
Job Number |  | 200-2023060060 Additional
Components Model |  | B5.9C
Components Sr No |  | 73245414
No. | Part Name | Parts No | Other Parts No | Qty | Remark
1 | Lower Engine Gasket seal | 3802376 |  | 1
2 | Engine Piston Kit | 3957797 |  | 6 | Include rings
3 | Connecting Rod Bearing | 3969562 |  | 6 | 0.25 over side
4 | Upper Engine Gasket Set | 4089649 |  | 1
5 | Connecting Rod Bearing | 4892795 |  | 6 | 0.25 over side
6 | Main Bearig | 4938933 |  | 6 | 0.25 over side
7 | Main Bearig | 4938937 |  | 7 | 0.25 over side
8 | Thrust Bearing | 4938949 |  | 1 | 0.25 over side
9 | Turbocharger Kit | 4089711 |  | 1
10 | Sutd double end plain | 3283686 |  | 2 | Damage
11 | Sutd double end plain | 3818823 |  | 2 | Damage
12 | Nut Hexagon flange | 3818824 |  | 4 | Turbo nut
13 | Bushing | 3910059 |  | 1 | Cam Bushing
14 | Screw Fracture resistant | 3927948 |  | 2 | Main bolt
15 | Ring Dowel | 3900068 |  | 6 | Main guide pin
16 | Threaded plug | 3678923 |  | 1 | Oil Plug
17 | Isolator Noise | 3930543 |  | 6
18 | Plain Washer | S602 |  | 6 | Isolator Noise
19 | Bushing | 4891178 |  | 6 | Con; Bushing
20 | Engine Piston Pin | 3934047 |  | 6
21 | Valve Seat | - |  | 6 | Exhaust
22 | Valve Seat | - |  | 6 | Intake
23 | Valve Guide | - |  | 12 | Damage
24 | Intake Valve | 3920867 |  | 6 | Damage
25 | Exhaust Valve | 4994143 |  | 6 | Damage
26 | Lubricating Oil Pump | 4939587 |  | 1
27 | Thermostat | 3864178 |  | 1
28 | Pin Timing | 3903924 |  | 1
29 | Gear Cover | 3923898 |  | 1 | Damage
30 | Belt Tensioner | 3937553 |  | 1 | Damage
31 | Fandrive Bolt | - |  | 4 | With Sample
32 | Nut Regular Hexagon | 3163708 |  | 1 | Pump Nut
33 | Plain Washer | 3863272 |  | 1 | Pump Nut Washer
34 | Stud ,Double End Plain | 3864204 |  | 1 | Pump Stud
35 | Nut Hexagon flange | 3902662 |  | 4 | Pump Mounting Nut
36 | Screw Hex flange Head Cap | 3930249 |  | 12 | Exhaust Bolt
37 | Fuel Filter | 3930942 |  | 1
38 | Fuel Filter | 3931063 |  | 1
39 | Check Valve Banjo | - |  | 2 | With Sample
40 | Banjo | - |  | 4 | With Sample
41 | Double Banjo | - |  | 1 | With Sample
42 | Oil Sum Drain Valve | - |  | 1 | Damage
43 | Sealing Washer | 3093844 |  | 1 | Valve Washer
44 | Pipe Plug | - |  | 1 | Head / with sample
45 | Hexagon ,Head Screw | 3052061 |  | 1 | Altor Bolt
46 | Screw Hex flange Head Cap | 3903105 |  | 1 | Altor Bolt
47 | Alternator | 4936879 |  | 1 | Not Include
48 | Couplin & bolts | - |  | 4 sets | Damage
49 | Screw ,Hex flange Head cap | 3907049 |  | 6 | Valve cover bolt
50 | Starting Motor Spacer | 3354514 |  | 1 | Not Include
51 | Twelve Point Cap Screw | 3903834 |  | 2 | Not Include
52 | Oil Gauge Tube | 3968984 |  | 1 | Damage
53 | Clip | 3863405 |  | 1 | Tube Clip
54 | Connection Tuo oil drain | 3929515 |  | 1
55 | Fuel Section and Drain Pipe | - |  | 2 | Damage
56 | Pump Oil Drain Pipe | - |  | 1 | Damage
57 | Oil Drain Adapter | - |  | 1 | Damage
58 | Nut,Hexagon Flange | 3818824 |  | 4 | Turbo nut
59 | Unino Male | 4940183 |  | 2 | Turbo asapter
60 | Hose,Moledl | 3930565 |  | 1 | Thr pipe
61 | Clamp Spring Hose | 3923527 |  | 2 | Pipe clamp
62 | Timing pin housing | - |  | 1 | Not Include
63 | Pump Shaft Nut Cover | - |  | 1 | Not Include
64 | Pump Shaft Nut Cover Seal | - |  | 1 | Not Include
65 | Water Pump | - |  | 1 | Not Include
66 | Mounting Spacer | 3864083 |  | 8 | Damage
67 | Screw Hex Flange Head Cap | 3900630 |  | 8 | Damage
68 | Speed Sensor | - |  | 1 | Damage
69 | Temperature Sensor | - |  | 1 | Damage
70 | Fandrive Mounting Bolt | - |  | 4 | Not Include
71 | Screw Bango Connector | 3905307 |  | 6 | Nozzle Banjo
72 | Fuel Drain Tube | 4063217 |  | 1 | Nozzle return
73 | Bolt (M8) တို | - |  | 12 | Not Include
74 | Bolt (M8) ရှည် | - |  | 12 | Not Include
75 | Washer Ground | 3094023 |  | 4 | Not Include
76 | Screw Hex flange Head Cap | 3864009 |  | 4 | Not Include
77 | Breather Tube | 4063199 |  | 1 | Not Include
78 | Crankcase Breather | 4063284 |  | 1 | Not Include
79 | Breather Cover | 4063290 |  | 1 | Not Include
80 | Starting Motor | 3957593 |  | 1 | Damage
81 | Fandrive | - |  | 1 | Not Include
82 | V-ribbed belt | - |  | 1
83 | Oil Filter | - |  | 1
| Pump Flam |  |  | 1

## Component Repair Recommenda
No | Job No | Customer Name | Component Name | Sub Component Name | Repair Type | Dtail Repair Activities | Oty | Remark
1 | 200-2023060060 | Recon | Engine | Engine Block | Boring | To make liner boring | 6
2 | 200-2023060060 | Recon | Engine | Engine Head | Surfacting | To make head surfacing | 1
3 | 200-2023060060 | Recon | Engine | Engine Block | Surfacting | To make block surfacting | 1

## 200-2023060060 (Quo)
Customer Name |  | Recon
Machine Model |  | SE210
Machine Serial No |  | 000496
SMU |  | Damage
Branch Coverage |  | Recon
Components Name |  | Engine
Job Number |  | 200-2023060060 Additional
Components Model |  | B5.9C
Components Sr No |  | 73245414
[5 empty] | f | f
No. | Part Name | Parts No | Other Parts No | Qty | cummin | volvo | Bosch | Turbo |  |  | Unit Price | Total Price | Brand | Stock Status | Remark
1 | Lower Engine Gasket seal | 3802376 |  | 1 | 0 | #N/A | #N/A | #N/A | 210000 | 215000 | 236500 | 236500 | Local | Local
2 | Engine Piston Kit | 3957797 | 6 | 1 | 0 | #N/A | #N/A | #N/A | 650000 | 655000 | 720500 | 720500 | Local | Local | Include rings
4 | Upper Engine Gasket Set | 4089649 |  | 1 | 0 | #N/A | #N/A | #N/A | 210000 | 220000 | 242000 | 242000 | Local | Local
3 | Connecting Rod Bearing | 3969562 | 6 | 1 | 0 | #N/A | #N/A | #N/A | 120000 | 120000 | 132000 | 132000 | Local | Local | 0.25 over side
5 | Connecting Rod Bearing | 4892795 | 6 |  | #N/A | #N/A | #N/A | #N/A | [6 empty] | 0.25 over side
6 | Main Bearig | 4938933 | 6 | 1 | 0 | #N/A | #N/A | #N/A | 120000 | 120000 | 132000 | 132000 | Local | Local | 0.25 over side
7 | Main Bearig | 4938937 | 7 |  | 0 | #N/A | #N/A | #N/A | [6 empty] | 0.25 over side
8 | Thrust Bearing | 4938949 | 1 |  | 0 | #N/A | #N/A | #N/A | [6 empty] | 0.25 over side
9 | Turbocharger Kit | 4089711 |  | 1 | #N/A | #N/A | #N/A | 0 | 560000 | 580000 | 638000 | 638000 | Local | Local
10 | Sutd double end plain | 3283686 |  | 2 | 0 | #N/A | #N/A | #N/A | 5500 | 5500 | 6050 | 12100 | Local | Local | Damage
11 | Sutd double end plain | 3818823 |  | 2 | 0 | #N/A | #N/A | #N/A | 500 | 500 | 550 | 1100 | Local | Local | Damage
12 | Nut Hexagon flange | 3818824 |  | 4 | 0 | #N/A | #N/A | #N/A | 500 | 500 | 550 | 2200 | Local | Local | Turbo nut
13 | Bushing | 3940059 |  | 1 | 1 | #N/A | #N/A | #N/A |  | 28000 | 30800 | 30800 | Local | Local | Cam Bushing
14 | Screw Fracture resistant | 3927948 |  | 2 | #N/A | #N/A | #N/A | #N/A | 7000 | 7000 | 7700 | 15400 | DCEC | Ex Stock in Multipart | Main bolt
15 | Ring Dowel | 3900068 |  | 6 | #N/A | #N/A | #N/A | #N/A |  | 8000 | 8800 | 52800 | Local | Local | Main guide pin
16 | Threaded plug | 3678923 |  | 1 | #N/A | #N/A | #N/A | #N/A |  | 7000 | 7700 | 7700 | Local | Local | Oil Plug
17 | Isolator Noise | 3930543 |  | 6 | #N/A | #N/A | #N/A | #N/A |  | 20000 | 22000 | 132000 | Local | Local
18 | Plain Washer | S602 |  | 6 | #N/A | #N/A | #N/A | #N/A |  | 500 | 550 | 3300 | Local | Local | Isolator Noise
19 | Bushing | 4891178 |  | 6 | 1 | #N/A | #N/A | #N/A | 6000 | 6000 | 6600 | 39600 | DCEC | Ex Stock in Multipart | Con; Bushing
20 | Engine Piston Pin | 3934047 |  | 6 | 0 | #N/A | #N/A | #N/A | 14000 | 14000 | 15400 | 92400 | DCEC | Ex Stock in Multipart
21 | Valve Seat | - |  | 6 | #N/A | #N/A | #N/A | #N/A | 13000 | 13000 | 14300 | 85800 | Local | Local | Exhaust
22 | Valve Seat | - |  | 6 | #N/A | #N/A | #N/A | #N/A | 13000 | 13000 | 14300 | 85800 | Local | Local | Intake
23 | Valve Guide | - | 12 | 1 | #N/A | #N/A | #N/A | #N/A | 90000 | 90000 | 99000 | 99000 | Local | Local | Damage
24 | Intake Valve | 3920867 |  | 6 | 0 | #N/A | #N/A | #N/A | 13000 | 13000 | 14300 | 85800 | DCEC | Ex Stock in Multipart | Damage
25 | Exhaust Valve | 4994143 |  | 6 | 0 | #N/A | #N/A | #N/A | 15000 | 15000 | 14200.2 | 85201.2 | CUMMINS | Ex Stock only 4pcs | Damage
26 | Lubricating Oil Pump | 4939587 |  | 1 | 0 | #N/A | #N/A | #N/A | 150000 | 150000 | 165000 | 165000 | Local | Local
27 | Thermostat | 3864178 |  | 1 | 0 | #N/A | #N/A | #N/A | 24000 | 24000 | 26400 | 26400 | ESSENCE | Ex Stock in Multipart
28 | Pin Timing | 3903924 |  | 1 | 0 | #N/A | #N/A | #N/A | 65000 | 65000 | 71500 | 71500 | Local | Local
29 | Gear Cover | 3923898 |  | 1 | #N/A | #N/A | #N/A | #N/A | 180000 | 190000 | 209000 | 209000 | Local | Local | Damage
30 | Belt Tensioner | 3937553 |  | 1 | 2 | #N/A | #N/A | #N/A | 170000 | 170000 | 60505.2 | 60505.2 | CUMMINS | Ex Stock | Damage
31 | Fandrive Bolt | - |  | 4 | #N/A | #N/A | #N/A | #N/A | 3500 | 3500 | 3850 | 15400 | Local | Local | With Sample
32 | Nut Regular Hexagon | 3163708 |  | 1 | 0 | #N/A | #N/A | #N/A |  | 500 | 550 | 550 | Local | Local | Pump Nut
33 | Plain Washer | 3863272 |  | 1 | 0 | #N/A | #N/A | #N/A |  | 500 | 550 | 550 | Local | Local | Pump Nut Washer
34 | Stud ,Double End Plain | 3864204 |  | 1 | #N/A | #N/A | #N/A | #N/A |  | 5000 | 5500 | 5500 | Local | Local | Pump Stud
35 | Nut Hexagon flange | 3902662 |  | 4 | 0 | #N/A | #N/A | #N/A |  | 500 | 550 | 2200 | Local | Local | Pump Mounting Nut
36 | Screw Hex flange Head Cap | 3930249 |  | 12 | 0 | #N/A | #N/A | #N/A | 3500 | 4000 | 4400 | 52800 | Local | Local | Exhaust Bolt
37 | Fuel Filter | FS1280 | 3930942 | 1 | 230 | #N/A | #N/A | #N/A |  |  | 35809.2 | 35809.2 | FLEETGUARD | Ex Stock
38 | Fuel Filter | 3931063 |  | 1 | #N/A | #N/A | #N/A | #N/A | 16000 | 16000 | 17600 | 17600 | FLEETGURAD/CN | Ex Stock in Multipart
39 | Check Valve Banjo | - |  | 2 | #N/A | #N/A | #N/A | #N/A |  | 2000 | 2200 | 4400 | Local | Local | With Sample
40 | Banjo | - |  | 4 | #N/A | #N/A | #N/A | #N/A |  | 1500 | 1650 | 6600 | Local | Local | With Sample
41 | Double Banjo | - |  | 1 | #N/A | #N/A | #N/A | #N/A |  | 1500 | 1650 | 1650 | Local | Local | With Sample
42 | Oil Sum Drain Valve | - |  | 1 | #N/A | #N/A | #N/A | #N/A |  | 55000 | 60500 | 60500 | Local | Local | Damage
43 | Sealing Washer | 3093844 |  | 1 | #N/A | #N/A | #N/A | #N/A |  | 7000 | 7700 | 7700 | Local | Local | Valve Washer
44 | Pipe Plug | - |  | 1 | #N/A | #N/A | #N/A | #N/A | 5000 | 5500 | 6050 | 6050 | Local | Local | Head / with sample
45 | Hexagon ,Head Screw | 3052061 |  | 1 | 0 | #N/A | #N/A | #N/A |  | 2500 | 2750 | 2750 | Local | Local | Altor Bolt
46 | Screw Hex flange Head Cap | 3903105 |  | 1 | 0 | #N/A | #N/A | #N/A |  | 3000 | 3300 | 3300 | Local | Local | Altor Bolt
47 | Alternator | 4936879 |  | 1 | 0 | #N/A | #N/A | #N/A | 398000 | 420000 | 462000 | 462000 | Local | Local | Not Include
48 | Couplin & bolts | - | 4sets | 4 | #N/A | #N/A | #N/A | #N/A | 35000 | 40000 | 44000 | 176000 | Local | Local | Damage
49 | Screw ,Hex flange Head cap | 3907049 |  | 6 | #N/A | #N/A | #N/A | #N/A |  | 5000 | 5500 | 33000 | Local | Local | Valve cover bolt
50 | Starting Motor Spacer | 3354514 |  | 1 | #N/A | #N/A | #N/A | #N/A |  | 5000 | 5500 | 5500 | Local | Local | Not Include
51 | Twelve Point Cap Screw | 3903834 |  | 2 | #N/A | #N/A | #N/A | #N/A |  | 5000 | 5500 | 11000 | Local | Local | Not Include
52 | Oil Gauge Tube | 3968984 |  | 1 | 0 | #N/A | #N/A | #N/A | 27000 | 28000 | 30800 | 30800 | Local | Local | Damage
53 | Clip | 3863405 |  | 1 | #N/A | #N/A | #N/A | #N/A |  | 15000 | 16500 | 16500 | Local | Local | Tube Clip
54 | Connection Tuo oil drain | 3929515 |  | 1 | 0 | #N/A | #N/A | #N/A |  | 45000 | 49500 | 49500 | Local | Local
55 | Fuel Section and Drain Pipe | - |  | 2 | #N/A | #N/A | #N/A | #N/A |  | 35000 | 38500 | 77000 | Local | Local | Damage
56 | Pump Oil Drain Pipe | - |  | 1 | #N/A | #N/A | #N/A | #N/A |  | 35000 | 38500 | 38500 | Local | Local | Damage
57 | Oil Drain Adapter | - |  | 1 | #N/A | #N/A | #N/A | #N/A |  | 15000 | 16500 | 16500 | Local | Local | Damage
58 | Nut,Hexagon Flange | 3818824 |  | 4 | 0 | #N/A | #N/A | #N/A | 500 | 500 | 550 | 2200 | Local | Local | Turbo nut
59 | Unino Male | 4940183 |  | 2 | #N/A | #N/A | #N/A | #N/A |  | 8000 | 8800 | 17600 | Local | Local | Turbo asapter
60 | Hose,Moledl | 3930565 |  | 1 | #N/A | #N/A | #N/A | #N/A | 10000 | 11000 | 12100 | 12100 | Local | Local | Thr pipe
61 | Clamp Spring Hose | 3923527 |  | 2 | #N/A | #N/A | #N/A | #N/A |  | 1000 | 1100 | 2200 | Local | Local | Pipe clamp
62 | Timing pin housing | - |  | 1 | #N/A | #N/A | #N/A | #N/A |  | 18000 | 19800 | 19800 | Local | Local | Not Include
63 | Pump Shaft Nut Cover | - |  | 1 | #N/A | #N/A | #N/A | #N/A |  | 1000 | 1100 | 1100 | Local | Local | Not Include
64 | Pump Shaft Nut Cover Seal | - |  | 1 | #N/A | #N/A | #N/A | #N/A |  | 1500 | 1650 | 1650 | Local | Local | Not Include
65 | Water Pump | - |  | 1 | #N/A | #N/A | #N/A | #N/A |  | 100000 | 110000 | 110000 | Local | Local | Not Include
66 | Mounting Spacer | 3864083 |  | 8 | #N/A | #N/A | #N/A | #N/A |  | 15000 | 16500 | 132000 | Local | Local | Damage
67 | Screw Hex Flange Head Cap | 3900630 |  | 8 | 0 | #N/A | #N/A | #N/A |  | 1500 | 1650 | 13200 | Local | Local | Damage
68 | Speed Sensor | - |  | 1 | #N/A | #N/A | #N/A | #N/A |  | 95000 | 104500 | 104500 | Local | Local | Damage
69 | Temperature Sensor | - |  | 1 | #N/A | #N/A | #N/A | #N/A |  | 65000 | 71500 | 71500 | Local | Local | Damage
70 | Fandrive Mounting Bolt | - |  | 4 | #N/A | #N/A | #N/A | #N/A |  | 2500 | 2750 | 11000 | Local | Local | Not Include
71 | Screw Bango Connector | 3905307 |  | 6 | 0 | #N/A | #N/A | #N/A |  | 500 | 550 | 3300 | Local | Local | Nozzle Banjo
72 | Fuel Drain Tube | 4063217 |  | 1 | #N/A | #N/A | #N/A | #N/A |  | 35000 | 38500 | 38500 | Local | Local | Nozzle return
73 | Bolt (M8) တို | - |  | 12 | #N/A | #N/A | #N/A | #N/A |  | 1000 | 1100 | 13200 | Local | Local | Not Include
74 | Bolt (M8) ရှည် | - |  | 12 | #N/A | #N/A | #N/A | #N/A |  | 1000 | 1100 | 13200 | Local | Local | Not Include
75 | Washer Ground | 3094023 |  | 4 | #N/A | #N/A | #N/A | #N/A |  | 500 | 550 | 2200 | Local | Local | Not Include
76 | Screw Hex flange Head Cap | 3864009 |  | 4 | #N/A | #N/A | #N/A | #N/A |  | 1500 | 1650 | 6600 | Local | Local | Not Include
77 | Breather Tube | 4063199 | 1 | 1 | #N/A | #N/A | #N/A | #N/A |  | 350000 | 385000 | 385000 | Local | Local | Not Include
78 | Crankcase Breather | 4063284 | 1 |  | #N/A | #N/A | #N/A | #N/A | [6 empty] | Not Include
79 | Breather Cover | 4063290 | 1 |  | #N/A | #N/A | #N/A | #N/A | [6 empty] | Not Include
80 | Starting Motor | 3957593 | 3864298/ 3863128 | 1 | 0 | #N/A | #N/A | #N/A | 370000 | 370000 | 407000 | 407000 | CHINA | Ex Stock in Multipart | Damage
81 | Fandrive | - |  | 1 | #N/A | #N/A | #N/A | #N/A |  | 250000 | 275000 | 275000 | Local | Local | Not Include
82 | V-ribbed belt | - |  | 1 | #N/A | #N/A | #N/A | #N/A |  | 45000 | 49500 | 49500 | Local | Local
83 | Oil Filter | - |  | 1 | #N/A | #N/A | #N/A | #N/A |  | 18000 | 19800 | 19800 | Local | Local
84 | Pump Flam | - |  | 1 | #N/A |  | #N/A |  | 250000 | 250000 | 275000 | 275000 | Local | Local
[11 empty] | Total Amount | 6591215.6
| Inquiry Date : | 2023-08-02
| Reply Date : | 2023-08-08
Ex Stock Is priority sale

## Component Repair Recommendation (hidden)
No | Job No | Customer Name | Component Name | Sub Component Name | Repair Type | Dtail Repair Activities | Oty | Remark
1 | 200-2022070091 | Recon | Main Pump | Pump 1 Shaft | Welding and Cutting | Shaft sealseat need to repaire | 1